## Version information
Version | Author | time | Changes
V1.0 | Huo Junhong | 2023-09-12 | First draft
V1.1 | Huo Junhong | 2023-11-03 | Improve the content of the external agreement
V1.2 | Huo Junhong | 2023-11-06 | Modify the external protocol address and add redundancy design.
V1.3 | Mao Jiankun | 2023-11-30 | Modify the calibration address table and supplement the calibration object table.
V1.4 | Huo Junhong | 2023-12-10 | 1. Corrected the communication format description. 2. Added an FCT driver enable register. 3. Supplemented the address of the inverter DC component register. 4. Added generator-related register addresses. 5. Supplemented the definition of the 0x0040 field for BMS information. 6. Supplemented RTC calibration information.
V1.5 | Huo Junhong | 2023-12-15 | 1. Added OTA flashing field. 2. Adjusted the starting address of the user parameter setting field.
V1.6 | Huo Junhong | 2024-05-22 | 1. Simplify field data supplementation and organization. 2. Rated field data deletion. 3. Battery current unit changed to 0.1A. 4. Supplementary explanation of NTC data corresponding points. 5. User setting method modification.
V1.7 | Huo Junhong | 2024-06-06 | 1. Added explanation of alarm codes. 2. Removed rated information field. 3. Removed charging mode setting field. 4. Updated output priority & operating mode description. 5. Removed system error warning field and updated description of factory reset function. 6. Updated maximum charging current and dual output setting description. 7. Added model configuration screen configuration field.
V1.8 | Huo Junhong | 2024-06-12 | 1. Added a field for users to set the current execution state. 2. Changed the device model configuration description.
V1.9 | Huo Junhong | 2024-07-03 | 1. Added description of BMS connection status. 2. Corrected load percentage unit to '%'. 3. Added 'GEN' output mode, 'MKP' output priority, and 'PVF' charging priority. 4. Added fields for 'Total Power Feeded to Grid This Year', 'Output Power This Year', and 'PV Power Generation This Year'. 5. Corrected FCT drive percentage unit. 6. Added description of calibration object table. 7. Added explanation of BMS protocol selection and ID selection. 8. Added explanation of SOC related settings. 9. Removed WF_UserExecute field.
V1.10 | Huo Junhong | 2024-08-11 | 1. Added battery power, AC power, and generator power fields (Note: These three power values are estimated and have low accuracy! Use with caution!) 2. Updated the description of the maximum discharge current field in User Settings. 3. Corrected the units for BMS rated capacity and current capacity. 4. Supplemented usage notes for BMS-related settings.
V1.11 | Huo Junhong | 2024-08-27 | 1. Added power-related data to the Simplify field and adjusted the data structure. 2. Added only power consumption data to the Line field. 3. Supplemented the parsing of some UserSet settings.
V1.12 | Huo Junhong | 2024-08-27 | 1. Added settings fields related to automatic feeder power switching.
V1.13 | Wang Jianfei | 2024-10-29 | 1. Added Factory Test Acceleration to Charge State Switch (FCT) 2. Added Flag to Set Fan Speed to 100 Before Shutdown
V1.14 | Bai Yiting | 2024-10-30 | Added instruction to set inverter current reference value for output power less than 50W
V1.15 | Mao Jiankun | 2024-11-26 | Add reverse key commands
V1.16 | Mao Jiankun and Bai Yiting | 2025-01-08 | 1. Modified the MDC setting range according to VMH6KU requirements. 2. Updated the definition of the Wi-Fi connection flag to be compatible with the disconnection detection requirements of different Wi-Fi networks. 3. Added a PVF priority setting to the charging priority. 4. Added dual-output cutoff SOC function. 5. Added bus voltage detection bit. 6. Added button detection to FCT mode. 7. Corrected the definition and description of fault flag bits. 8. Defined 0x0040 as the high 8 bits of the major version and the low 8 bits of the minor version of the software version. 9. Defined 0x0038 and 0x0039 protocol identification codes to distinguish different customers and different models for Wi-Fi interface differentiation. 10. Added the maximum AC charging current definition supported by some models in 0x4105.
V1.17 | Mao Jiankun | 2025-01-13 | 1. Added alarms 76 and 77: 76CT reverse connection, 77 unstable mains power. 2. Model identification number 0x0038 is used for combined customer and model identification; 0x0039 is reserved. 3. Added instructions for writing version number markers.
V1.18 | Lin Jinqiang | 2025-02-06 | 1. Added model description and parameters for 5KVMHU. 2. Added definition for address 0x1020, which can read the inverter's serial number (SN).
V1.19 | Wang Jianfei | 2025-02-18 | 1. NTC pages increase discharge temperature
V1.20 | Mao Jiankun | 2025-02-20 | 1. Added explanation for version number writing markers. 2. Added options to the 0x412E setting. 3. Added a new RGB screen lock setting 0x414C.

## Communication format
byte count | 1 | 1 | 2 |  | 2 |  | 2
Frame format | Slave address | Function code | Starting address | Starting address | Number of registers (high-order bits) | Register count (low byte) | CRC16 | CRC16
|  |  | high level | low position |  |  | low position | high level
index | Function code | illustrate
1 | 0x03 | Read data
2 | 0x10 | Write data
Exception Code | Protocol Definition
1 | Request command function code not allowed
2 | Request to read/write address out of bounds
3 | The written value exceeds the upper and lower limits set by the data.
4 | Unable to receive a reply from the timed communication device for more than 3 seconds
0x03 Regular query packet sending | [8 empty] | 0x10 Standard Packet Sending Settings
byte count | 1 | 1 | 2 |  | 2 |  | 2 |  | byte count | 1 | 1 | 2 |  | 2 |  | 1 | 2N |  | 2
Frame format | Slave address | Function code | Starting address |  | Number of registers |  | CRC check |  | Frame format | Slave address | Function code | Starting address |  | Number of registers |  | byte count | data |  | CRC check
|  |  | high byte | low byte | high byte | low byte | CRC low | CRC high |  |  |  | high byte | low byte | high byte | low byte |  | high byte | low byte | CRC low | CRC high
Example | 01 | 03 | / | / | N |  | CRC |  | Example | 01 | 10 | / | / | N |  | 2N | / | / | CRC
0x03 Standard Return Packet | [8 empty] | 0x10 Normal return packet
byte count | 1 | 1 | 1 | 2N |  | 2 |  |  | byte count | 1 | 1 | 2 |  | 2 |  | 2
Frame format | Slave address | Function code | byte length | data |  | CRC check |  |  | Frame format | Slave address | Function code | Starting address |  | Number of registers |  | CRC check
|  |  |  | high byte | low byte | CRC low | CRC high |  |  |  |  | high byte | low byte | high byte | low byte | CRC low | CRC high
Example | 01 | 03 | 2N | N |  | CRC |  |  | Example | 01 | 10 | / | / | N |  | CRC
0x10 Abnormal response packet | [8 empty] | 0x10 Abnormal response packet
byte count | 1 | 1 | 1 | 2 |  |  |  |  | byte count | 1 | 1 | 1 | 2
Frame format | Slave address | Function code | Exception Code | CRC check |  |  |  |  | Frame format | Slave address | Function code | Exception Code | CRC check
|  |  |  | CRC low | CRC high | [7 empty] | CRC low | CRC high
Example | 01 | 83 | / | [5 empty] | Example | 01 | 90 | / | CRC

## WF_Version
Serial Number | address in decimal | address | variable name | Permissions | meaning | Variable type | unit | usage | Low limit | High limit
| 0 | 0000 |  |  | Version status debugging address set
1 | 0 | 0000 |  | Reading and writing | SN code | uint16_t
2 | 1 | 0001 |  | Reading and writing | SN code | uint16_t
3 | 2 | 0002 |  | Reading and writing | SN code | uint16_t
4 | 3 | 0003 |  | Reading and writing | SN code | uint16_t
5 | 4 | 0004 |  | Reading and writing | SN code | uint16_t
6 | 5 | 0005 |  | Reading and writing | SN code | uint16_t
7 | 6 | 0006 |  | Reading and writing | SN code | uint16_t
8 | 7 | 0007 |  | Reading and writing | SN code | uint16_t
9 | 8 | 0008 |  | Reading and writing | SN code | uint16_t
10 | 9 | 0009 |  | Reading and writing | SN code | uint16_t
11 | 10 | 000A |  | Reading and writing | reserve | uint16_t
12 | 11 | 000B |  | Reading and writing | reserve | uint16_t
13 | 12 | 000C |  | Reading and writing | reserve | uint16_t
14 | 13 | 000D |  | Reading and writing | reserve | uint16_t
15 | 14 | 000E |  | Reading and writing | reserve | uint16_t
16 | 15 | 000F |  | Reading and writing | SN code lock | uint16_t |  | To write the serial number, this location must be set to 0xA55A for the serial number to be retained even after power loss.
17 | 16 | 0010 |  | Read-only | Protocol version_H | uint16_t
18 | 17 | 0011 |  | Read-only | Protocol version_L | uint16_t
19 | 18 | 0012 |  | Read-only | Power board hardware version_H | uint16_t
20 | 19 | 0013 |  | Read-only | Power board hardware version_L | uint16_t
21 | 20 | 0014 |  | Read-only | Control board hardware version_H | uint16_t
22 | 21 | 0015 |  | Read-only | Control board hardware version_L | uint16_t
23 | 22 | 0016 |  | Read-only | Centralized control version hardware version H | uint16_t
24 | 23 | 0017 |  | Read-only | Centralized control version hardware version L | uint16_t
25 | 24 | 0018 |  | Read-only | Power board software version_H | uint16_t
26 | 25 | 0019 |  | Read-only | Power board software version_L | uint16_t
27 | 26 | 001A |  | Read-only | Control board software version_H | uint16_t
28 | 27 | 001B |  | Read-only | Control board software version_L | uint16_t
29 | 28 | 001C |  | Read-only | Centralized control software version H | uint16_t
30 | 29 | 001D |  | Read-only | Centralized control software version L | uint16_t
31 | 30 | 001E |  | Read-only | Version Time_H | uint16_t
32 | 31 | 001F |  | Read-only | Version Time_L | uint16_t
33 | 32 | 0020 |  | Read-only | CheckSum_H | uint16_t
34 | 33 | 0021 |  | Read-only | CheckSum_L | uint16_t
35 | 34 | 0022 |  | Read-only | PC communication protocol version | uint16_t
36 | 35 | 0023 |  | Read-only | WiFi communication protocol version | uint16_t
37 | 36 | 0024 |  | Read-only | BMS communication protocol version | uint16_t
38 | 37 | 0025 |  | Read-only | Parallel communication protocol version | uint16_t
39 | 38 | 0026
40 | 39 | 0027
41 | 40 | 0028
42 | 41 | 0029
43 | 42 | 002A
44 | 43 | 002B
45 | 44 | 002C
46 | 45 | 002D
47 | 46 | 002E
48 | 47 | 002F
49 | 48 | 0030
50 | 49 | 0031
51 | 50 | 0032
52 | 51 | 0033
53 | 52 | 0034
54 | 53 | 0035
55 | 54 | 0036
56 | 55 | 0037
57 | 56 | 0038 |  | Read-only | Protocol Identifier_A | uint16_t |  | Compatible Customers: 0x00: Reference Design 0x01: Reserved
58 | 57 | 0039 |  | Read-only | Protocol Identifier_B | uint16_t |  | Compatible models: 0x00: 6.5K 0x10: 6KU 0x20: 5KU
59 | 58 | 003A |  | Read-only | Protocol Identifier_C
60 | 59 | 003B |  | Read-only | Protocol Identifier_D
61 | 60 | 003C |  | Read-only | Device Type_H
62 | 61 | 003D |  | Read-only | Equipment type_L
63 | 62 | 003E |  | Read-only | Company Information_H
64 | 63 | 003F |  | Read-only | Company Information_L

## WF_Simplify
Serial Number | address in decimal | address | variable name | Permissions | meaning | Variable type | unit | usage | Low limit | High limit
| 64 | 0040 |  |  | Simplified information address set
1 | 64 | 0040 |  | Read-only | Software version (major & minor) | uint16_t |  | High 8-bit major version, low 8-bit minor version
2 | 65 | 0041 |  | Read-only | BMS connection status | uint16_t |  | 0: ID search in progress; 1: ID locked - CAN; 2: ID locked - serial port; 3: ID remotely locked.
3 | 66 | 0042 |  | Read-only | State machine states | uint16_t
4 | 67 | 0043 |  | Read-only | Energy terminal status | uint16_t
5 | 68 | 0044 |  | Read-only | Energy flow state | uint16_t
6 | 69 | 0045 |  | Read-only | Parallel operation | uint16_t
7 | 70 | 0046 |  | Read-only | Fault Code 1 | uint16_t |  | BIT00: Mains soft start failure BIT01: Bus overvoltage BIT02: Bus undervoltage BIT03: Battery overcurrent BIT04: Overtemperature BIT05: Battery overvoltage BIT06: Battery soft start failure BIT07: Bus short circuit BIT08: Inverter soft start failure BIT09: Inverter overvoltage BIT10: Inverter undervoltage BIT11: Inverter short circuit BIT12: Negative power protection BIT13: Overload failure BIT14: Unit model and hardware incompatibility BIT15: No bootloader
8 | 71 | 0047 |  | Read-only | Fault Code 2 | uint16_t |  | BIT00: Programming in progress BIT01: Photovoltaic reverse connection BIT02: Parallel serial number abnormal BIT03: Parallel communication abnormal BIT04: Excessive voltage difference between parallel batteries BIT05: Excessive voltage difference between parallel mains BIT06: Excessive frequency difference between parallel mains BIT07: Phase loss in parallel setting BIT08: Loss of parallel output synchronization BIT09: BMS fault BIT10: MCU fault BIT11: Reserved BIT12: Inverter load abnormal
9 | 72 | 0048 |  | Read-only | Alarm code 1 | uint16_t |  | BIT00: Battery not connected BIT01: Battery undervoltage BIT02: Battery low voltage BIT03: Charger short circuit BIT04: Reserved BIT05: Battery overcharge BIT06: BMS lost BIT07: Overtemperature BIT08: Fan stalled BIT09: EEPROM fault BIT10: Overload BIT11: Generator waveform abnormal BIT12: Weak PV energy BIT13: Parallel synchronization signal lost BIT14: Parallel setting phase loss BIT15: Parallel version incompatible
10 | 73 | 0049 |  | Read-only | Alarm code 2 | uint16_t |  | BIT00: Parallel communication error BIT01: Excessive voltage difference or frequency in parallel operation BIT02: Low SOC shutdown BIT03: Low SOC alarm BIT04: Excessive battery voltage difference or not connected in parallel operation BIT05: Battery short circuit BIT06: Battery voltage below starting voltage BIT07: Generator overload BIT08: Generator undervoltage BIT09: Generator overvoltage BIT10: CT reverse connection BIT11: Unstable mains power
11 | 74 | 004A
12 | 75 | 004B
13 | 76 | 004C
14 | 77 | 004D
15 | 78 | 004E
16 | 79 | 004F
17 | 80 | 0050 |  | Read-only | Phase A mains voltage | int16_t | 0.1V
18 | 81 | 0051 |  | Read-only | Phase A mains current | int16_t | 0.01A
19 | 82 | 0052 |  | Read-only | Phase A mains frequency | int16_t | 0.01Hz
20 | 83 | 0053 |  | Read-only | Phase A mains power | int16_t | 1W
twenty one | #VALUE! | #VALUE! |  | Read-only | Phase A generator voltage | int16_t | 0.1V
twenty two | #VALUE! | #VALUE! |  | Read-only | Phase A generator current | int16_t | 0.01A
twenty three | #VALUE! | #VALUE! |  | Read-only | Phase A generator frequency | int16_t | 0.01Hz
twenty four | #VALUE! | #VALUE! |  | Read-only | A-phase generator power | int16_t | 1W
25 | 88 | 0058 |  | Read-only | Phase A load voltage | int16_t | 0.1V
26 | 89 | 0059 |  | Read-only | Phase A load current | int16_t | 0.01A
27 | 90 | 005A |  | Read-only | Phase A load frequency | int16_t | 0.01Hz
28 | 91 | 005B |  | Read-only | Phase A load active power | int16_t | 1W
29 | 92 | 005C |  | Read-only | Apparent power of phase A load | int16_t | 1W
30 | 93 | 005D |  | Read-only | Phase A load percentage | int16_t | 0.1%
31 | 94 | 005E
32 | 95 | 005F
33 | 96 | 0060 |  | Read-only | Phase B mains voltage | int16_t | 0.1V
34 | 97 | 0061 |  | Read-only | Phase B mains current | int16_t | 0.01A
35 | 98 | 0062 |  | Read-only | Phase B mains frequency | int16_t | 0.01Hz
36 | 99 | 0063 |  | Read-only | Phase B AC power | int16_t | 1W
37 | 100 | 0064 |  | Read-only | B-phase generator voltage | int16_t | 0.1V
38 | 101 | 0065 |  | Read-only | B-phase generator current | int16_t | 0.01A
39 | 102 | 0066 |  | Read-only | B-phase generator frequency | int16_t | 0.01Hz
40 | 103 | 0067 |  | Read-only | B-phase generator power | int16_t | 1W
41 | 104 | 0068 |  | Read-only | Phase B load voltage | int16_t | 0.1V
42 | 105 | 0069 |  | Read-only | B-phase load current | int16_t | 0.01A
43 | 106 | 006A |  | Read-only | Phase B load frequency | int16_t | 0.01Hz
44 | 107 | 006B |  | Read-only | B-phase load active power | int16_t | 1W
45 | 108 | 006C |  | Read-only | Apparent power of phase B load | int16_t | 1W
46 | 109 | 006D |  | Read-only | Phase B load percentage | int16_t | 0.1%
47 | 110 | 006E
48 | 111 | 006F
49 | 112 | 0070 |  | Read-only | C-phase mains voltage | int16_t | 0.1V
50 | 113 | 0071 |  | Read-only | C-phase mains current | int16_t | 0.01A
51 | 114 | 0072 |  | Read-only | C-phase mains frequency | int16_t | 0.01Hz
52 | 115 | 0073 |  | Read-only | C-phase mains power | int16_t | 1W
53 | 116 | 0074 |  | Read-only | C-phase generator voltage | int16_t | 0.1V
54 | 117 | 0075 |  | Read-only | C-phase generator current | int16_t | 0.01A
55 | 118 | 0076 |  | Read-only | C-phase generator frequency | int16_t | 0.01Hz
56 | 119 | 0077 |  | Read-only | C-phase generator power | int16_t | 1W
57 | 120 | 0078 |  | Read-only | C-phase load voltage | int16_t | 0.1V
58 | 121 | 0079 |  | Read-only | C-phase load current | int16_t | 0.01A
59 | 122 | 007A |  | Read-only | C-phase load frequency | int16_t | 0.01Hz
60 | 123 | 007B |  | Read-only | C-phase load active power | int16_t | 1W
61 | 124 | 007C |  | Read-only | Apparent power of C-phase load | int16_t | 1W
62 | 125 | 007D |  | Read-only | C-phase load percentage | int16_t | 0.1%
63 | 126 | 007E
64 | 127 | 007F
65 | 128 | 0080 |  | Read-only | Positive terminal battery voltage | int16_t | 0.1V
66 | 129 | 0081 |  | Read-only | Positive terminal battery current | int16_t | 0.1A
67 | 130 | 0082 |  | Read-only | Negative battery voltage | int16_t | 0.1V
68 | 131 | 0083 |  | Read-only | Negative battery current | int16_t | 0.1A
69 | 132 | 0084 |  | Read-only | Battery capacity percentage | int16_t | 0.1%
70 | 133 | 0085 |  | Read-only | Battery power | int16_t | 1W
71 | 134 | 0086
72 | 135 | 0087
73 | 136 | 0088 |  | Read-only | BMS Battery Voltage | int16_t | 0.1V
74 | 137 | 0089 |  | Read-only | BMS Battery Current | int16_t | 0.1A
75 | 138 | 008A |  | Read-only | BMS SOC | int16_t | %
76 | 139 | 008B |  | Read-only | BMS Temperature | int16_t | ℃
77 | 140 | 008C |  | Read-only | BMS constant pressure point (CV point) | uint16_t | 0.1V
78 | 141 | 008D |  | Read-only | Rated capacity | uint16_t | 100mAH
79 | 142 | 008E |  | Read-only | Current capacity | uint16_t | 100mAH
80 | 143 | 008F |  | Read-only | BMS communication status | uint16_t
81 | 144 | 0090 |  | Read-only | Lithium battery network status | uint16_t
82 | 145 | 0091 |  | Read-only | BMS failure | uint16_t
83 | 146 | 0092 |  | Read-only | BMS Alarms | uint16_t
84 | 147 | 0093
85 | 148 | 0094
86 | 149 | 0095
87 | 150 | 0096 |  | Read-only | Photovoltaic voltage 1 | int16_t | 0.1V
88 | 151 | 0097 |  | Read-only | Photovoltaic 1 current | int16_t | 0.01A
89 | 152 | 0098 |  | Read-only | Photovoltaic power | int16_t | 1W
90 | 153 | 0099 |  | Read-only | Photovoltaic 2 voltage | int16_t | 0.1V
91 | 154 | 009A |  | Read-only | Photovoltaic 2 Current | int16_t | 0.01A
92 | 155 | 009B |  | Read-only | Photovoltaic 2 power | int16_t | 1W
93 | 156 | 009C |  | Read-only | Photovoltaic power generation on that day | uint16_t | 100Wh
94 | 157 | 009D |  | Read-only | Total photovoltaic power generation | uint16_t | 100Wh
95 | 158 | 009E
96 | 159 | 009F

## WF_WorkMode
Serial Number | address in decimal | address | variable name | Permissions | meaning | Variable type | unit | usage | Low limit | High limit
| 320 | 0140 |  | Read-only | Work mode
1 | 320 | 0140 |  | Read-only | Output mode | uint16_t |  | 0: APP Mode; 1: UPS Mode; 2: GEN Mode (supported by some models)
2 | 321 | 0141 |  | Read-only | Parallel mode | uint16_t |  | 0: Single-phase mode; 1: Single-phase parallel operation; 2: Three-phase parallel operation (phase A); 3: Three-phase parallel operation (phase B); 4: Three-phase parallel operation (phase C).
3 | 322 | 0142 |  | Read-only | Output priority | uint16_t |  | 0: GBP 1: PGB 2: PBG 3: MKP (Supported by some models)
4 | 323 | 0143 |  | Read-only | Charging priority | uint16_t |  | 0: PNG 1: OPV 2: PVF (Supported by some models)
5 | 324 | 0144 |  | Read-only | State machine states | uint16_t |  | 0: Power On 1: Initialization 2: Standby Mode 3: AC Power Mode 4: Solar Power Mode 5: Battery Mode 6: Generator Mode 7: Fault Mode 8: Power Off Mode 9: Factory Mode 10: Upgrade Mode
6 | 325 | 0145
7 | 326 | 0146
8 | 327 | 0147
9 | 328 | 0148
10 | 329 | 0149
11 | 330 | 014A
12 | 331 | 014B
13 | 332 | 014C
14 | 333 | 014D
15 | 334 | 014E
16 | 335 | 014F

## WF_BAT
Serial Number | address in decimal | address | variable name | Permissions | meaning | Variable type | unit | usage | Low limit | High limit
| 336 | 0150 |  |  | Battery information address set
1 | 336 | 0150 |  | Read-only | Battery Type | uint16_t |  | 0: Lead-acid battery; 1: Water-filled battery; 2: Ternary lithium battery; 3: Lithium iron phosphate battery; 4: Custom battery.
2 | 337 | 0151 |  | Read-only
3 | 338 | 0152 |  | Read-only | Battery percentage | int16_t | 1%
4 | 339 | 0153 |  | Read-only
5 | 340 | 0154 |  | Read-only | Positive bus voltage | int16_t | 0.1V
6 | 341 | 0155 |  | Read-only | Positive terminal battery voltage | int16_t | 0.1V
7 | 342 | 0156 |  | Read-only | Negative battery discharge current | int16_t | 0.1A
8 | 343 | 0157 |  | Read-only | Positive terminal battery charging current | int16_t | 0.1A
9 | 344 | 0158 |  | Read-only | Positive overvoltage alarm voltage | int16_t | 0.1V
10 | 345 | 0159 |  | Read-only | Positive terminal low voltage alarm voltage | int16_t | 0.1V
11 | 346 | 015A
12 | 347 | 015B
13 | 348 | 015C |  | Read-only | Positive terminal dual-channel output cutoff voltage | int16_t | 0.1V
14 | 349 | 015D |  | Read-only | Positive dual-channel output cutoff time | uint16_t | 1H
15 | 350 | 015E |  | Read-only | Positive battery power | uint16_t | 10W
16 | 351 | 015F
17 | 352 | 0160
18 | 353 | 0161
19 | 354 | 0162
20 | 355 | 0163
21 | 356 | 0164 |  | Read-only | Negative bus voltage | int16_t
22 | 357 | 0165 |  | Read-only | Negative battery voltage | int16_t
23 | 358 | 0166 |  | Read-only | Negative battery discharge current | int16_t | 0.1A
24 | 359 | 0167 |  | Read-only | Negative battery charging current | int16_t | 0.1A
25 | 360 | 0168 |  | Read-only | Overvoltage alarm voltage at negative terminal | int16_t | 0.1V
26 | 361 | 0169 |  | Read-only | Negative terminal low voltage alarm voltage | int16_t | 0.1V
27 | 362 | 016A
28 | 363 | 016B
29 | 364 | 016C |  | Read-only | Negative terminal dual-channel output cutoff voltage | int16_t | 0.1V
30 | 365 | 016D |  | Read-only | Negative-end dual-channel output cutoff time | uint16_t | 1H
31 | 366 | 016E |  | Read-only | Negative battery power | uint16_t | 10W
32 | 367 | 016F
33 | 368 | 0170
34 | 369 | 0171
35 | 370 | 0172
36 | 371 | 0173
37 | 372 | 0174
38 | 373 | 0175
39 | 374 | 0176 |  | Read-only | Charging status | uint16_t |  | 0: No charging; 1: Constant voltage and constant current charging; 2: Float charging; 3: Balanced charging.
40 | 375 | 0177 |  | Read-only | Constant voltage charging | int16_t | 0.1V
41 | 376 | 0178 |  | Read-only | Float charging voltage | int16_t | 0.1V
42 | 377 | 0179 |  | Read-only | Constant voltage charging current | int16_t | 0.1A
43 | 378 | 017A |  | Read-only | float charging current | int16_t | 0.1A
44 | 379 | 017B |  | Read-only | Longest constant current charging time | uint16_t | 1H
45 | 380 | 017C |  | Read-only | Longest constant voltage charging time | uint16_t | 1H
46 | 381 | 017D
47 | 382 | 017E |  | Read-only | Equalizing charging voltage | int16_t | 0.1V
48 | 383 | 017F |  | Read-only | Equalization charging time | uint16_t | 1H
49 | 384 | 0180 |  | Read-only | Equalization charging delay time | uint16_t | 1H
50 | 385 | 0181 |  | Read-only | Equalizing charging interval time | uint16_t | 1D
51 | 386 | 0182
52 | 387 | 0183 |  | Read-only | Equalization Interval Time Counter | uint16_t | 1H
53 | 388 | 0184
54 | 389 | 0185
55 | 390 | 0186
56 | 391 | 0187
57 | 392 | 0188
58 | 393 | 0189
59 | 394 | 018A
60 | 395 | 018B
61 | 396 | 018C
62 | 397 | 018D
63 | 398 | 018E
64 | 399 | 018F

## WF_BMS
Serial Number | address in decimal | address | variable name | Permissions | meaning | Variable type | unit | usage | Low limit | High limit
| 400 | 0190 |  |  | BMS Debug Address Set
1 | 400 | 0190 |  | Read-only | Communication Protocol | uint16_t |  | reserve
2 | 401 | 0191 |  | Read-only | Communication status | uint16_t |  | 0: ID search in progress 1: ID remote lock 2: ID lock
3 | 402 | 0192 |  | Read-only | Package ID | uint16_t
4 | 403 | 0193 |  | Read-only | Voltage | int16_t | 0.1V
5 | 404 | 0194 |  | Read-only | Current | int16_t | 0.1A
6 | 405 | 0195 |  | Read-only | temperature | int16_t | 1℃
7 | 406 | 0196 |  | Read-only | SOC | int16_t | %
8 | 407 | 0197 |  | Read-only | SOH | int16_t | %
9 | 408 | 0198 |  | Read-only | Current capacity | uint16_t | 10mAH
10 | 409 | 0199 |  | Read-only | Full charge capacity | uint16_t | 10mAH
11 | 410 | 019A |  | Read-only | CV points | int16_t | 0.1V
12 | 411 | 019B |  | Read-only | Maximum charging current | int16_t | 0.01A
13 | 412 | 019C |  | Read-only | Maximum discharge current | int16_t | 0.01A
14 | 413 | 019D |  | Read-only | Low SOC alarm points | int16_t | %
15 | 414 | 019E |  | Read-only | Low SOC shutdown point | int16_t | %
16 | 415 | 019F |  | Read-only | Low SOC switching point | int16_t | 0.1V | reserve
17 | 416 | 01A0 |  | Read-only | High SOC cut battery power | int16_t | 0.1V | reserve
18 | 417 | 01A1 |  | Read-only | Alarm | uint16_t
19 | 418 | 01A2 |  | Read-only | mistake | uint16_t
20 | 419 | 01A3
21 | 420 | 01A4
22 | 421 | 01A5
23 | 422 | 01A6
24 | 423 | 01A7
25 | 424 | 01A8
26 | 425 | 01A9
27 | 426 | 01AA
28 | 427 | 01AB
29 | 428 | 01AC
30 | 429 | 01AD
31 | 430 | 01AE
32 | 431 | 01AF

## WF_LINE
Serial Number | address in decimal | address | variable name | Permissions | meaning | Variable type | unit | usage | Low limit | High limit
| 432 | 01B0 |  |  | Mains power status debugging address set
1 | 432 | 01B0 |  | Read-only | Phase A mains voltage | int16_t | 0.1V
2 | 433 | 01B1 |  | Read-only | Phase A mains current | int16_t | 0.01A
3 | 434 | 01B2 |  | Read-only | Phase A mains frequency | int16_t | 0.01Hz
4 | 435 | 01B3 |  | Read-only | Phase A mains power | int16_t | 10W
5 | 436 | 01B4 |  | Read-only | Phase A AC power (electricity consumption only) | int16_t | 10W
6 | 437 | 01B5
7 | 438 | 01B6
8 | 439 | 01B7 |  | Read-only | A. Equivalent daily municipal power grid supply H | uint16_t | 10Wh
9 | 440 | 01B8 |  | Read-only | A. Equivalent daily municipal power grid total L | uint16_t | 10Wh
10 | 441 | 01B9 |  | Read-only | A is equivalent to the total monthly municipal power grid supply H | uint16_t | 10Wh
11 | 442 | 01BA |  | Read-only | A is equivalent to the total monthly power grid supply L | uint16_t | 10Wh
12 | 443 | 01BB |  | Read-only | A is equivalent to the total annual municipal power grid supply H | uint16_t | 10Wh
13 | 444 | 01BC |  | Read-only | A is equivalent to the total amount of municipal power grid feeder in a given year. | uint16_t | 10Wh
14 | 445 | 01BD |  | Read-only | The total power supply to the mains grid in phase A is H | uint16_t | 10Wh
15 | 446 | 01BE |  | Read-only | Total A-phase mains power supply L | uint16_t | 10Wh
16 | 447 | 01BF |  | Read-only | A. Equivalent daily electricity consumption H | uint16_t | 10Wh
17 | 448 | 01C0 |  | Read-only | A is equivalent to the total daily electricity consumption L | uint16_t | 10Wh
18 | 449 | 01C1 |  | Read-only | A is equivalent to H, the total monthly electricity consumption. | uint16_t | 10Wh
19 | 450 | 01C2 |  | Read-only | A is equivalent to the total monthly electricity consumption L | uint16_t | 10Wh
20 | 451 | 01C3 |  | Read-only | A. Equivalent annual total municipal electricity consumption H | uint16_t | 10Wh
21 | 452 | 01C4 |  | Read-only | A is equivalent to the total annual electricity consumption of the municipality. | uint16_t | 10Wh
22 | 453 | 01C5 |  | Read-only | Total electricity consumption of phase A by the mains H | uint16_t | 10Wh
23 | 454 | 01C6 |  | Read-only | Total electricity consumption of phase A (L) | uint16_t | 10Wh
24 | 455 | 01C7
25 | 456 | 01C8
26 | 457 | 01C9
27 | 458 | 01CA
28 | 459 | 01CB
29 | 460 | 01CC
30 | 461 | 01CD
31 | 462 | 01CE
32 | 463 | 01CF
33 | 464 | 01D0 |  | Read-only | Phase B mains voltage | int16_t | 0.1V
34 | 465 | 01D1 |  | Read-only | Phase B mains current | int16_t | 0.01A
35 | 466 | 01D2 |  | Read-only | Phase B mains frequency | int16_t | 0.01Hz
36 | 467 | 01D3 |  | Read-only | Phase B AC power | int16_t | 10W
37 | 468 | 01D4 |  | Read-only | Phase B AC power (power consumption only) | int16_t | 10W
38 | 469 | 01D5
39 | 470 | 01D6
40 | 471 | 01D7 |  | Read-only | B is equivalent to the total daily power supply to the municipal power grid. | uint16_t | 10Wh
41 | 472 | 01D8 |  | Read-only | B is equivalent to the total daily power supply to the municipal power grid. | uint16_t | 10Wh
42 | 473 | 01D9 |  | Read-only | B is equivalent to the total monthly power grid supply H | uint16_t | 10Wh
43 | 474 | 01DA |  | Read-only | B is equivalent to the total monthly power grid supply L | uint16_t | 10Wh
44 | 475 | 01DB |  | Read-only | B is equivalent to the total annual municipal power grid supply H | uint16_t | 10Wh
45 | 476 | 01DC |  | Read-only | B is equivalent to the total annual municipal power grid supply L | uint16_t | 10Wh
46 | 477 | 01DD |  | Read-only | Total B-phase mains power supply H | uint16_t | 10Wh
47 | 478 | 01DE |  | Read-only | Total B-phase mains power supply L | uint16_t | 10Wh
48 | 479 | 01DF |  | Read-only | B is equivalent to H's daily total electricity consumption. | uint16_t | 10Wh
49 | 480 | 01E0 |  | Read-only | B is equivalent to the daily total electricity consumption L | uint16_t | 10Wh
50 | 481 | 01E1 |  | Read-only | B is equivalent to the total monthly electricity consumption H. | uint16_t | 10Wh
51 | 482 | 01E2 |  | Read-only | B is equivalent to the total monthly electricity consumption L. | uint16_t | 10Wh
52 | 483 | 01E3 |  | Read-only | B is equivalent to the total annual municipal electricity consumption H | uint16_t | 10Wh
53 | 484 | 01E4 |  | Read-only | B is equivalent to the total annual electricity consumption of the municipality. | uint16_t | 10Wh
54 | 485 | 01E5 |  | Read-only | Total electricity consumption of phase B from the mains H | uint16_t | 10Wh
55 | 486 | 01E6 |  | Read-only | Total electricity consumption of phase B (L) | uint16_t | 10Wh
56 | 487 | 01E7
57 | 488 | 01E8
58 | 489 | 01E9
59 | 490 | 01EA
60 | 491 | 01EB
61 | 492 | 01EC
62 | 493 | 01ED
63 | 494 | 01EE
64 | 495 | 01EF
65 | 496 | 01F0 |  | Read-only | C-phase mains voltage | int16_t | 0.1V
66 | 497 | 01F1 |  | Read-only | C-phase mains current | int16_t | 0.01A
67 | 498 | 01F2 |  | Read-only | C-phase mains frequency | int16_t | 0.01Hz
68 | 499 | 01F3 |  | Read-only | C-phase mains power | int16_t | 10W
69 | 500 | 01F4 |  | Read-only | C-phase AC power (power consumption only) | int16_t | 10W
70 | 501 | 01F5
71 | 502 | 01F6
72 | 503 | 01F7 |  | Read-only | C Equivalent daily municipal power grid total H | uint16_t | 10Wh
73 | 504 | 01F8 |  | Read-only | C Equivalent daily municipal power grid total L | uint16_t | 10Wh
74 | 505 | 01F9 |  | Read-only | C is equivalent to the total monthly municipal power grid supply H | uint16_t | 10Wh
75 | 506 | 01FA |  | Read-only | C is equivalent to the total monthly municipal power grid supply L | uint16_t | 10Wh
76 | 507 | 01FB |  | Read-only | C is equivalent to the total annual municipal power grid supply H | uint16_t | 10Wh
77 | 508 | 01FC |  | Read-only | is equivalent to the total annual municipal power grid supply L | uint16_t | 10Wh
78 | 509 | 01FD |  | Read-only | Total C-phase mains power supply H | uint16_t | 10Wh
79 | 510 | 01FE |  | Read-only | Total C-phase mains power supply L | uint16_t | 10Wh
80 | 511 | 01FF |  | Read-only | C Equivalent daily electricity consumption H | uint16_t | 10Wh
81 | 512 | 0200 |  | Read-only | C is equivalent to the total daily electricity consumption L | uint16_t | 10Wh
82 | 513 | 0201 |  | Read-only | C is equivalent to the total monthly electricity consumption H | uint16_t | 10Wh
83 | 514 | 0202 |  | Read-only | C is equivalent to the total monthly electricity consumption L | uint16_t | 10Wh
84 | 515 | 0203 |  | Read-only | C is equivalent to the total annual electricity consumption of the municipality. | uint16_t | 10Wh
85 | 516 | 0204 |  | Read-only | C is equivalent to the total annual electricity consumption of the municipality. | uint16_t | 10Wh
86 | 517 | 0205 |  | Read-only | Total C-phase mains power consumption H | uint16_t | 10Wh
87 | 518 | 0206 |  | Read-only | Total C-phase mains power consumption L | uint16_t | 10Wh
88 | 519 | 0207
89 | 520 | 0208
90 | 521 | 0209
91 | 522 | 020A
92 | 523 | 020B
93 | 524 | 020C
94 | 525 | 020D
95 | 526 | 020E
96 | 527 | 020F

## WF_OP
Serial Number | address in decimal | address | variable name | Permissions | meaning | Variable type | unit | usage | Low limit | High limit
| 528 | 0210 |  |  | Output debug address set
1 | 528 | 0210 |  | Read-only | Output priority | uint16_t |  | 0:GPB 1:PGB 2:PBG 3:MKS
2 | 529 | 0211 |  | Read-only | Operating mode | uint16_t |  | 0:APP 1:UPS 2:GEN
3 | 530 | 0212
4 | 531 | 0213
5 | 532 | 0214
6 | 533 | 0215
7 | 534 | 0216
8 | 535 | 0217
9 | 536 | 0218 |  | Read-only | A-phase output voltage | int16_t | 0.1V
10 | 537 | 0219 |  | Read-only | Phase A output frequency | int16_t | 0.01Hz
11 | 538 | 021A |  | Read-only | Phase A output current | int16_t | 0.01A
12 | 539 | 021B |  | Read-only | Phase A outputs a small current. | int16_t | 0.01A | reserve
13 | 540 | 021C |  | Read-only | Phase A output active power | int16_t | 1W
14 | 541 | 021D |  | Read-only | Apparent power output of phase A | int16_t | 1W
15 | 542 | 021E
16 | 543 | 021F
17 | 544 | 0220 |  | Read-only | Phase A load percentage | int16_t | 0.1%
18 | 545 | 0221 |  | Read-only | A equivalent daily output power H | uint16_t | 10Wh
19 | 546 | 0222 |  | Read-only | A equivalent daily output power L | uint16_t | 10Wh
20 | 547 | 0223 |  | Read-only | A is equivalent to monthly output power H | uint16_t | 10Wh
21 | 548 | 0224 |  | Read-only | A is equivalent to monthly power output L | uint16_t | 10Wh
22 | 549 | 0225 |  | Read-only | A equivalent annual power output H | uint16_t | 10Wh
23 | 550 | 0226 |  | Read-only | A equivalent annual power output L | uint16_t | 10Wh
24 | 551 | 0227 |  | Read-only | Phase A total output power H | uint16_t | 10Wh
25 | 552 | 0228 |  | Read-only | Phase A total output power L | uint16_t | 10Wh
26 | 553 | 0229
27 | 554 | 022A
28 | 555 | 022B
29 | 556 | 022C
30 | 557 | 022D
31 | 558 | 022E
32 | 559 | 022F
33 | 560 | 0230 |  | Read-only | B-phase output voltage | int16_t | 0.1V
34 | 561 | 0231 |  | Read-only | B-phase output frequency | int16_t | 0.01Hz
35 | 562 | 0232 |  | Read-only | B-phase output current | int16_t | 0.01A
36 | 563 | 0233 |  | Read-only | B-phase outputs a small current. | int16_t | 0.01A
37 | 564 | 0234 |  | Read-only | Phase B output active power | int16_t | 1W
38 | 565 | 0235 |  | Read-only | Phase B output apparent power | int16_t | 1W
39 | 566 | 0236
40 | 567 | 0237
41 | 568 | 0238 |  | Read-only | Phase B load percentage | int16_t | 0.1%
42 | 569 | 0239 |  | Read-only | B is equivalent to daily output power H | uint16_t | 10Wh
43 | 570 | 023A |  | Read-only | B is equivalent to daily output power L | uint16_t | 10Wh
44 | 571 | 023B |  | Read-only | B is equivalent to monthly output power H | uint16_t | 10Wh
45 | 572 | 023C |  | Read-only | B is equivalent to monthly output power L | uint16_t | 10Wh
46 | 573 | 023D |  | Read-only | B is equivalent to annual power output H | uint16_t | 10Wh
47 | 574 | 023E |  | Read-only | B is equivalent to annual power output L | uint16_t | 10Wh
48 | 575 | 023F |  | Read-only | Phase B total output power H | uint16_t | 10Wh
49 | 576 | 0240 |  | Read-only | Phase B total output power L | uint16_t | 10Wh
50 | 577 | 0241
51 | 578 | 0242
52 | 579 | 0243
53 | 580 | 0244
54 | 581 | 0245
55 | 582 | 0246
56 | 583 | 0247
57 | 584 | 0248 |  | Read-only | C-phase output voltage | int16_t | 0.1V
58 | 585 | 0249 |  | Read-only | C-phase output frequency | int16_t | 0.01Hz
59 | 586 | 024A |  | Read-only | C-phase output current | int16_t | 0.01A
60 | 587 | 024B |  | Read-only | C-phase outputs a small current. | int16_t | 0.01A
61 | 588 | 024C |  | Read-only | C-phase output active power | int16_t | 1W
62 | 589 | 024D |  | Read-only | C-phase output apparent power | int16_t | 1W
63 | 590 | 024E
64 | 591 | 024F
65 | 592 | 0250 |  | Read-only | C-phase load percentage | int16_t | 0.1%
66 | 593 | 0251 |  | Read-only | C is equivalent to daily output power H | uint16_t | 10Wh
67 | 594 | 0252 |  | Read-only | C Equivalent daily output power L | uint16_t | 10Wh
68 | 595 | 0253 |  | Read-only | C is equivalent to monthly output power H | uint16_t | 10Wh
69 | 596 | 0254 |  | Read-only | C is equivalent to monthly output power L | uint16_t | 10Wh
70 | 597 | 0255 |  | Read-only | C equivalent annual power output H | uint16_t | 10Wh
71 | 598 | 0256 |  | Read-only | C is equivalent to annual power output L | uint16_t | 10Wh
72 | 599 | 0257 |  | Read-only | C-phase total output power H | uint16_t | 10Wh
73 | 600 | 0258 |  | Read-only | C-phase total output power L | uint16_t | 10Wh
74 | 601 | 0259
75 | 602 | 025A
76 | 603 | 025B
77 | 604 | 025C
78 | 605 | 025D
79 | 606 | 025E
80 | 607 | 025F

## WF_PV
Serial Number | address in decimal | address | variable name | Permissions | meaning | Variable type | unit | usage | Low limit | High limit
| 608 | 0260 |  |  | Total photovoltaic address set
1 | 608 | 0260 |  | Read-only | Total photovoltaic voltage | int16_t | 0.1V
2 | 609 | 0261 |  | Read-only | Total photovoltaic current H | int16_t | 0.01A
3 | 610 | 0262 |  | Read-only | Total photovoltaic current L | int16_t | 0.01A
4 | 611 | 0263 |  | Read-only | Total photovoltaic power H | int16_t | 1W
5 | 612 | 0264 |  | Read-only | Total photovoltaic power L | int16_t | 1W
6 | 613 | 0265 |  | Read-only | Total Solar Tracking Status | int16_t
7 | 614 | 0266 |  | Read-only | Total state of solar power rechargeability | int16_t
8 | 615 | 0267 |  | Read-only | Total photovoltaic power generation H | uint16_t | 10Wh
9 | 616 | 0268 |  | Read-only | Total photovoltaic power generation L | uint16_t | 10Wh
10 | 617 | 0269 |  | Read-only | Total photovoltaic power generation H | uint16_t | 10Wh
11 | 618 | 026A |  | Read-only | Total photovoltaic power generation L | uint16_t | 10Wh
12 | 619 | 026B |  | Read-only | Total photovoltaic power generation H | uint16_t | 10Wh
13 | 620 | 026C |  | Read-only | Total photovoltaic power generation L | uint16_t | 10Wh
14 | 621 | 026D |  | Read-only | Total photovoltaic power generation H | uint16_t | 10Wh
15 | 622 | 026E |  | Read-only | Total photovoltaic power generation L | uint16_t | 10Wh
16 | 623 | 026F
17 | 624 | 0270 |  | Read-only | Photovoltaic voltage 1 | int16_t | 0.1V
18 | 625 | 0271 |  | Read-only | Photovoltaic 1 current | int16_t | 0.01A
19 | 626 | 0272 |  | Read-only | Photovoltaic power | int16_t | 1W
20 | 627 | 0273 |  | Read-only | Photovoltaic 1 tracking status | int16_t
21 | 628 | 0274 |  | Read-only | Photovoltaic 1 Rechargeable State | int16_t
22 | 629 | 0275 |  | Read-only | Photovoltaic power generation H on the day | uint16_t | 10Wh
23 | 630 | 0276 |  | Read-only | Photovoltaic power generation L on the day | uint16_t | 10Wh
24 | 631 | 0277 |  | Read-only | Photovoltaic power generation H in the current month | uint16_t | 10Wh
25 | 632 | 0278 |  | Read-only | Photovoltaic power generation L in the current month | uint16_t | 10Wh
26 | 633 | 0279 |  | Read-only | Photovoltaic power generation H in the current year | uint16_t | 10Wh
27 | 634 | 027A |  | Read-only | Photovoltaic power generation L in the current year | uint16_t | 10Wh
28 | 635 | 027B |  | Read-only | Total power generation H of photovoltaic 1 | uint16_t | 10Wh
29 | 636 | 027C |  | Read-only | Photovoltaic 1 Total Power Generation L | uint16_t | 10Wh
30 | 637 | 027D
31 | 638 | 027E
32 | 639 | 027F
33 | 640 | 0280 |  | Read-only | Photovoltaic 2 voltage | int16_t | 0.1V
34 | 641 | 0281 |  | Read-only | Photovoltaic 2 Current | int16_t | 0.01A
35 | 642 | 0282 |  | Read-only | Photovoltaic 2 power | int16_t | 1W
36 | 643 | 0283 |  | Read-only | Photovoltaic 2 tracking status | int16_t
37 | 644 | 0284 |  | Read-only | Photovoltaic 2 Rechargeable State | int16_t
38 | 645 | 0285 |  | Read-only | Photovoltaic 2's daily power generation H | uint16_t | 10Wh
39 | 646 | 0286 |  | Read-only | Photovoltaic 2's daily power generation L | uint16_t | 10Wh
40 | 647 | 0287 |  | Read-only | Photovoltaic power generation H in the current month | uint16_t | 10Wh
41 | 648 | 0288 |  | Read-only | Photovoltaic power generation L in the current month | uint16_t | 10Wh
42 | 649 | 0289 |  | Read-only | Photovoltaic 2's annual power generation H | uint16_t | 10Wh
43 | 650 | 028A |  | Read-only | Photovoltaic 2's annual power generation L | uint16_t | 10Wh
44 | 651 | 028B |  | Read-only | Photovoltaic 2 Total Power Generation H | uint16_t | 10Wh
45 | 652 | 028C |  | Read-only | Photovoltaic 2 Total Power Generation L | uint16_t | 10Wh
46 | 653 | 028D
47 | 654 | 028E
48 | 655 | 028F
49 | 656 | 0290
50 | 657 | 0291
51 | 658 | 0292
52 | 659 | 0293
53 | 660 | 0294
54 | 661 | 0295
55 | 662 | 0296
56 | 663 | 0297
57 | 664 | 0298
58 | 665 | 0299
59 | 666 | 029A
60 | 667 | 029B
61 | 668 | 029C
62 | 669 | 029D
63 | 670 | 029E
64 | 671 | 029F

## WF_INV
Serial Number | address in decimal | address | variable name | Permissions | meaning | Variable type | unit | usage | Low limit | High limit
| 672 | 02A0 |  |  | Inverted address set
1 | 672 | 02A0 |  | Read-only | Inverter voltage setting value | int16_t | 0.1Hz
2 | 673 | 02A1 |  | Read-only | Inverter frequency setting value | int16_t | 0.01Hz
3 | 674 | 02A2
4 | 675 | 02A3
5 | 676 | 02A4
6 | 677 | 02A5
7 | 678 | 02A6
8 | 679 | 02A7
9 | 680 | 02A8
10 | 681 | 02A9
11 | 682 | 02AA |  | Read-only | A-phase inverter voltage | int16_t | 0.1V
12 | 683 | 02AB |  | Read-only | A-phase inverter frequency | int16_t | 0.01Hz
13 | 684 | 02AC |  | Read-only | A-phase inverter current | int16_t | 0.01A
14 | 685 | 02AD |  | Read-only | Phase A DC component | int16_t | 1mV
15 | 686 | 02AE |  | Read-only | Phase A Daily Input Power H | uint16_t | 10W
16 | 687 | 02AF |  | Read-only | Phase A Daily Input Power L | uint16_t | 10W
17 | 688 | 02B0 |  | Read-only | Phase A Monthly Input Power H | uint16_t | 10W
18 | 689 | 02B1 |  | Read-only | Phase A Monthly Input Power L | uint16_t | 10W
19 | 690 | 02B2 |  | Read-only | Phase A total input power H | uint16_t | 10W
20 | 691 | 02B3 |  | Read-only | Phase A total input power L | uint16_t | 10W
21 | 692 | 02B4 |  | Read-only | Phase A daily output power H | uint16_t | 10W
22 | 693 | 02B5 |  | Read-only | Phase A daily output power L | uint16_t | 10W
23 | 694 | 02B6 |  | Read-only | Phase A output power H | uint16_t | 10W
24 | 695 | 02B7 |  | Read-only | Phase A output power L | uint16_t | 10W
25 | 696 | 02B8 |  | Read-only | Phase A total output power H | uint16_t | 10W
26 | 697 | 02B9 |  | Read-only | Phase A total output power L | uint16_t | 10W
27 | 698 | 02BA |  | Read-only | B-phase inverter voltage | int16_t | 0.1V
28 | 699 | 02BB |  | Read-only | B-phase inverter frequency | int16_t | 0.01Hz
29 | 700 | 02BC |  | Read-only | B-phase inverter current | int16_t | 0.01A
30 | 701 | 02BD |  | Read-only | Phase B DC component | int16_t | 1mV
31 | 702 | 02BE
32 | 703 | 02BF
33 | 704 | 02C0 |  | Read-only | B-phase daily feeder power H | uint16_t | 10W
34 | 705 | 02C1 |  | Read-only | B-phase daily feeder power L | uint16_t | 10W
35 | 706 | 02C2 |  | Read-only | B-phase monthly feeder power H | uint16_t | 10W
36 | 707 | 02C3 |  | Read-only | B-phase monthly feeder power L | uint16_t | 10W
37 | 708 | 02C4 |  | Read-only | B-phase total grid power H | uint16_t | 10W
38 | 709 | 02C5 |  | Read-only | B-phase total power supply L | uint16_t | 10W
39 | 710 | 02C6
40 | 711 | 02C7
41 | 712 | 02C8
42 | 713 | 02C9
43 | 714 | 02CA |  | Read-only | C-phase inverter voltage | int16_t | 0.1V
44 | 715 | 02CB |  | Read-only | C-phase inverter frequency | int16_t | 0.01Hz
45 | 716 | 02CC |  | Read-only | C-phase inverter current | int16_t | 0.01A
46 | 717 | 02CD |  | Read-only | C-phase DC component | int16_t | 1mV
47 | 718 | 02CE
48 | 719 | 02CF
49 | 720 | 02D0 |  | Read-only | C-phase daily feeder power H | uint16_t | 10W
50 | 721 | 02D1 |  | Read-only | C-phase daily feeder power L | uint16_t | 10W
51 | 722 | 02D2 |  | Read-only | C-phase monthly feeder power H | uint16_t | 10W
52 | 723 | 02D3 |  | Read-only | C-phase monthly power supply L | uint16_t | 10W
53 | 724 | 02D4 |  | Read-only | C-phase total grid power H | uint16_t | 10W
54 | 725 | 02D5 |  | Read-only | C-phase total grid power L | uint16_t | 10W
55 | 726 | 02D6
56 | 727 | 02D7
57 | 728 | 02D8
58 | 729 | 02D9
59 | 730 | 02DA
60 | 731 | 02DB
61 | 732 | 02DC
62 | 733 | 02DD
63 | 734 | 02DE
64 | 735 | 02DF

## WF_FAN
Serial Number | address in decimal | address | variable name | Permissions | meaning | Variable type | unit | usage | Low limit | High limit
| 800 | 0320 |  |  | Fan information address set
1 | 800 | 0320 |  | Read-only | Fan speed |  | %
2 | 801 | 0321 |  | Read-only | Fan status |  |  | A non-zero value indicates a stalled turn.
3 | 802 | 0322
4 | 803 | 0323

## WF_NTC
Serial Number | address in decimal | address | variable name | Permissions | meaning | Variable type | unit | usage | Low limit | High limit
| 816 | 0330 |  |  | Temperature address set
1 | 816 | 0330 |  | Read-only | PV temperature |  | ℃
2 | 817 | 0331 |  | Read-only | INV temperature |  | ℃
3 | 818 | 0332 |  | Read-only | CHG temperature |  | ℃
4 | 819 | 0333 |  | Read-only | CHG2 temperature |  | ℃
5 | 820 | 0334 |  | Read-only | Ambient temperature |  | ℃
6 | 821 | 0335 |  | Read-only | DIS_CHG temperature |  | ℃
7 | 822 | 0336
8 | 823 | 0337
9 | 824 | 0338
10 | 825 | 0339
11 | 826 | 033A
12 | 827 | 033B
13 | 828 | 033C
14 | 829 | 033D
15 | 830 | 033E
16 | 831 | 033F

## WF_FunctionSwitch
Serial Number | address in decimal | address | variable name | Permissions | meaning | Variable type | unit | usage | Low limit | High limit
| 848 | 0350 |  |  | Special function switch address set
1 | 848 | 0350 |  | Read-only | Factory reset function0 H |  | BIT00: Enable SOC to switch to AC power BIT01: Enable SOC to switch to battery power BIT02: Enable SOC low-voltage shutdown BIT03: Dual-channel output with unlimited time BIT04: Automatic BMS ID search BIT05: BMS ID full sampling/oversampling BIT06: Reserved BIT07: Automatic backlight shutdown BIT08: Generator enabled
2 | 849 | 0351 |  | Read-only | Factory reset function available. |  | BIT00: LCD timeout automatically restores default display page BIT01: Over-temperature restart BIT02: Overload restart BIT03: Overload bypass BIT04: Low power saving BIT05: Automatic AC frequency detection BIT06: Soft start of inverter after output relay closure BIT07: Battery open circuit warning BIT08: Enable equalization charging mode BIT09: Reserved BIT10: Feeder function enabled BIT11: Buzzer muted BIT12: Dual output function enabled BIT13: Default return to main interface settings BIT14: Warning of main input change BIT15: Automatic parallel ID search
3 | 850 | 0352 |  | Read-only | Factory reset function1 H |  | Reserved
4 | 851 | 0353 |  | Read-only | Factory reset function 1 L |  | Reserved
5 | 852 | 0354 |  | Read-only | Factory reset function0 H |  | Reserved
6 | 853 | 0355 |  | Read-only | Factory reset function is not available. |  | Reserved
7 | 854 | 0356 |  | Read-only | Factory reset function1 H |  | Reserved
8 | 855 | 0357 |  | Read-only | Unrestored factory settings function 1 L |  | Reserved
9 | 856 | 0358
10 | 857 | 0359
11 | 858 | 035A
12 | 859 | 035B
13 | 860 | 035C
14 | 861 | 035D
15 | 862 | 035E
16 | 863 | 035F

## WF_Time
Serial Number | address in decimal | address | variable name | Permissions | meaning | Variable type | unit | usage | Low limit | High limit
| 864 | 0360 |  |  | Time address set
1 | 864 | 0360 |  | Read-only | Year
2 | 865 | 0361 |  | Read-only | moon
3 | 866 | 0362 |  | Read-only | day
4 | 867 | 0363 |  | Read-only | hour
5 | 868 | 0364 |  | Read-only | point
6 | 869 | 0365 |  | Read-only | Second
7 | 870 | 0366
8 | 871 | 0367

## WF_PARA
Serial Number | address in decimal | address | variable name | Permissions | meaning | Variable type | unit | usage | Low limit | High limit
| 1024 | 0400
1 | 1024 | 0400

## WF_Admin
Serial Number | address in decimal | address | variable name | Permissions | meaning | Variable type | unit | usage | Low limit | High limit
| 4096 | 1000 |  |  | Settings & Configuration
1 | 4096 | 1000 |  | Reading and writing | Factory reset |  |  | Write 1 to restore to customer customization
2 | 4097 | 1001 |  | Reading and writing | Factory reset |  |  | Write 1 to clear customer customization
3 | 4098 | 1002 |  | Reading and writing | Factory reset |  |  | Write 1 to clear calibration information
4 | 4099 | 1003 |  | Reading and writing | SN number written |  |  | Write 1 to remember the SN number
5 | 4100 | 1004
6 | 4101 | 1005
7 | 4102 | 1006
8 | 4103 | 1007
9 | 4104 | 1008
10 | 4105 | 1009 |  | Reading and writing |  |  |  | User mode: 0x0000 Administrator mode: 0x0001
11 | 4106 | 100A |  | Reading and writing | Administrator account |  |  | Without a default setting, users only have query and partial parameter setting permissions. Administrators can set calibration values (FCT requires administrator login). Administrator account: 0x0010 Administrator password: 0x1C1A
12 | 4107 | 100B |  | Reading and writing | Administrator password
13 | 4108 | 100C |  | Reading and writing | Authorization time |  | s | 0xFFFF: Perpetual License
14 | 4109 | 100D
15 | 4110 | 100E
16 | 4111 | 100F
17 | 4112 | 1010
18 | 4113 | 1011
19 | 4114 | 1012
20 | 4115 | 1013
twenty one | 4116 | 1014
twenty two | 4117 | 1015
twenty three | 4118 | 1016
twenty four | 4119 | 1017
25 | 4120 | 1018
26 | 4121 | 1019
27 | 4122 | 101A
28 | 4123 | 101B
29 | 4124 | 101C
30 | 4125 | 101D
31 | 4126 | 101E
32 | 4127 | 101F
33 | 4128 | 1020 |  | Read-only | SN code | uint16_t
34 | 4129 | 1021 |  | Read-only | SN code | uint16_t
35 | 4130 | 1022 |  | Read-only | SN code | uint16_t
36 | 4131 | 1023 |  | Read-only | SN code | uint16_t
37 | 4132 | 1024 |  | Read-only | SN code | uint16_t
38 | 4133 | 1025 |  | Read-only | SN code | uint16_t
39 | 4134 | 1026 |  | Read-only | SN code | uint16_t
40 | 4135 | 1027 |  | Read-only | SN code | uint16_t
41 | 4136 | 1028 |  | Read-only | SN code | uint16_t
42 | 4137 | 1029 |  | Read-only | SN code | uint16_t
43 | 4138 | 102A |  | Read-only | SN code | uint16_t
44 | 4139 | 102B |  | Read-only | SN code | uint16_t
45 | 4140 | 102C |  | Read-only | SN code | uint16_t
46 | 4141 | 102D |  | Read-only | SN code | uint16_t
47 | 4142 | 102E |  | Read-only | SN code | uint16_t

## WF_FCT
Serial Number | address in decimal | address | variable name | Permissions | meaning | Variable type | unit | usage | Low limit | High limit
| 4352 | 1100
1 | 4352 | 1100 |  | Reading and writing | FCT mode |  |  | 0: Non-test mode; 1: Driver test mode
2 | 4353 | 1101 |  | Reading and writing | Drive enable | Bit |  | 0x0000: Off; 0x0001: Discharge; 0x0002: Charge; 0x0004: PFC Driver; 0x0008: Inverter Driver; 0x0010: PV Driver; 0x0020: L-line Relay Driver; 0x0040: N-line Relay Driver; 0x0080: Output Relay Driver; 0x0100: Auxiliary Relay Driver; 0x0200: L-line SCR; 0x0400: Output SCR; 0x0800: Dry Contact 1; 0x1000: Dry Contact 2
3 | 4354 | 1102 |  | Reading and writing | Discharge drive percentage |  | 0.01%
4 | 4355 | 1103 |  | Reading and writing | Charging Drive Percentage |  | 0.01%
5 | 4356 | 1104 |  | Reading and writing | Inverter drive percentage |  | 0.01%
6 | 4357 | 1105 |  | Reading and writing | PV-driven percentage |  | 0.01%
7 | 4358 | 1106 |  | Reading and writing | Relay status |  |  | BIT0: BIT1: BIT2:
8 | 4359 | 1107 |  | Reading and writing | SCR status |  |  | BIT0: BIT1: BIT2:
9 | 4360 | 1108 |  | Reading and writing | Fan drive percentage |  | %
10 | 4361 | 1109 |  | Reading and writing | dry contact switch
11 | 4362 | 110A |  | Reading and writing | Buzzer switch
12 | 4363 | 110B |  | Reading and writing | Factory testing accelerates the transition to charging state. |  |  | 0: Normal Mode; 1: Factory Test Mode, skips the battery disconnection detection process and accelerates the transition to AC charging.
13 | 4364 | 110C |  | Reading and writing | Button status |  |  | BIT0: Up key triggered; BIT1: Down key triggered; BIT2: Confirm key triggered; BIT3: Back key triggered. This bit is reset to zero after 10 seconds from the first key press.
14 | 4365 | 110D
15 | 4366 | 110E
16 | 4367 | 110F
17 | 4368 | 1110
18 | 4369 | 1111
19 | 4370 | 1112

## WF_Calibration
Serial Number | address in decimal | address | variable name | Permissions | meaning | Variable type | unit | usage | Low limit | High limit | Calibration Object Table
| 4608 | 1200 |  |  | Calibration information | [5 empty] | Decimal | hexadecimal | object name | Unit of measurement | Inverter reading address (H)
1 | 4608 | 1200 |  | Reading and writing | object |  | uint16 |  |  |  | 1 | 0x0001 | Mains voltage | 0.1V | 01B0
2 | 4609 | 1201 |  | Reading and writing | Calibration method |  | uint16 | 0: Single-point calibration; 1: Two-point calibration; 2: Factory reset. |  |  | 2 | 0x0002 | Mains current | 0.01A | 01B1
3 | 4610 | 1202 |  | Reading and writing | External measurement value 1 |  | int16_t |  |  |  | 3 | 0x0003 | Mains power | 1W | /
4 | 4611 | 1203 |  | Reading and writing | Internal measurement value 1 |  | int16_t |  |  |  | 4 | 0x0004 | Mains leakage current | 0.01A | /
5 | 4612 | 1204 |  | Reading and writing | External measurement value 2 |  | int16_t |  |  |  | 5 | 0x0005 | generator voltage | 0.1V | 2000
6 | 4613 | 1205 |  | Reading and writing | Internal measurement value 2 |  | int16_t |  |  |  | 6 | 0x0006 | Generator current | 0.01A | 2001
7 | 4614 | 1206 |  |  | reserve | [5 empty] | 7 | 0x0007 | generator power | 1W | /
8 | 4615 | 1207 |  |  | reserve | [5 empty] | 8 | 0x0008 | Inverter voltage | 0.1V | 02AA
9 | 4616 | 1208 |  | Reading and writing | Time calibration enabled |  | int16_t | 0: Waiting/Completed 1: Calibration 2: Reset |  |  | 9 | 0x0009 | Inverter DC component | 1mV | 02AD
10 | 4617 | 1209 |  | Reading and writing | Annual calibration |  | int16_t |  |  |  | 10 | 0x000A | Inverter current | 0.01A | 02AC
11 | 4618 | 120A |  | Reading and writing | Monthly calibration |  | int16_t |  |  |  | 11 | 0x000B | Inverter small current | 0.01A | /
12 | 4619 | 120B |  | Reading and writing | Weekly calibration |  | int16_t |  |  |  | 12 | 0x000C | Low power inverter | 1W | /
13 | 4620 | 120C |  | Reading and writing | Daily Calibration |  | int16_t |  |  |  | 13 | 0x000D | Inverter power | 1W | /
14 | 4621 | 120D |  | Reading and writing | Time calibration |  | int16_t |  |  |  | 14 | 0x000E | Output voltage | 0.1V | 0218
15 | 4622 | 120E |  | Reading and writing | Partial calibration |  | int16_t |  |  |  | 15 | 0x000F | Output current | 0.01A | 021A
16 | 4623 | 120F |  | Reading and writing | Second calibration |  | int16_t |  |  |  | 16 | 0x0010 | Output power | 1W | 021D
17 | 4624 | 1210 | [8 empty] | 17 | 0x0011 | Photovoltaic voltage 1 | 0.1V | 0270
18 | 4625 | 1211 | [8 empty] | 18 | 0x0012 | Photovoltaic 1 current | 0.01A | 0271
19 | 4626 | 1212 | [8 empty] | 19 | 0x0013 | Photovoltaic power | 1W | 0272
20 | 4627 | 1213 | [8 empty] | 20 | 0x0014 | Photovoltaic 2 voltage | 0.1V | /
21 | 4628 | 1214 | [8 empty] | 21 | 0x0015 | Photovoltaic 2 Current | 0.01A | /
22 | 4629 | 1215 | [8 empty] | 22 | 0x0016 | Photovoltaic 2 power | 1W | /
23 | 4630 | 1216 | [8 empty] | 23 | 0x0017 | bus voltage | 0.1V | /
24 | 4631 | 1217 | [8 empty] | 24 | 0x0018 | Battery voltage | 0.1V | 0155
25 | 4632 | 1218 | [8 empty] | 25 | 0x0019 | Battery current | 0.1A | 0157
26 | 4633 | 1219 | [8 empty] | 26 | 0x001A | Battery power | 1W | /
27 | 4634 | 121A
28 | 4635 | 121B | [8 empty] | 23767 | 0x7FFF | Select all (to clear calibration)
29 | 4636 | 121C
30 | 4637 | 121D
31 | 4638 | 121E
32 | 4639 | 121F

## WF_Generator
Serial Number | address in decimal | address | variable name | Permissions | meaning | Variable type | unit | usage | Low limit | High limit
| 8192 | 2000 |  |  | Generator status debugging address set
1 | 8192 | 2000 |  | Read-only | Phase A generator voltage | int16_t | 0.1V
2 | 8193 | 2001 |  | Read-only | Phase A generator current | int16_t | 0.01A
3 | 8194 | 2002 |  | Read-only | Phase A generator frequency | int16_t | 0.01Hz
4 | 8195 | 2003 |  | Read-only | A-phase generator power | int16_t | 10W
5 | 8196 | 2004
6 | 8197 | 2005
7 | 8198 | 2006
8 | 8199 | 2007
9 | 8200 | 2008
10 | 8201 | 2009
11 | 8202 | 200A
12 | 8203 | 200B
13 | 8204 | 200C
14 | 8205 | 200D
15 | 8206 | 200E
16 | 8207 | 200F

## WF_OTA
Serial Number | address in decimal | address | variable name | Permissions | meaning | Variable type | unit | usage | Low limit | High limit
| 16384 | 4000 |  |  | Upgrade commands and data
1 | 16384 | 4000 |  |  | Upgrade command code | uint16_t |  | Command Type / Bit0-Bit7 Software Type / Bit8-Bit15 Command Type: ID Value Description 0x00 Activation command, used to instruct BOOT to jump to APP after loading is complete. 0x01 Jump command, used to instruct APP to jump to BOOT at the start of loading. 0x02 Erase command, used to instruct FLASH to be erased during loading. 0x20 Use default communication baud rate (i.e., no setting required). 0x21 Set communication baud rate to 9600bps. 0x22 Set communication baud rate to 38400bps. 0x23 Set communication baud rate to 115200bps. 0x24 Set communication baud rate to 312500bps. Software Type: ID Value Description 0x00 EMS upgrade software code. 0x01 PCS upgrade software code. 0x02 BMS upgrade software code. 0x03 MCU upgrade software code. 0x10 EMS upgrade boot code (reserved). 0x11 PCS upgrade boot code (reserved). 0x12 Upgrade BMS boot code (reserved) 0x13 Upgrade MCU boot code (reserved)
2 | 16385 | 4001 |  |  | Upgrade data | uint16_t |  | Package ID
3 | 16386 | 4002 |  |  | Upgrade data | uint16_t |  | Upgrade data must be 32-bit aligned! Otherwise, writing to Flash will result in an error.
4 | 16387 | 4003 |  |  | Upgrade data | uint16_t
5 | 16388 | 4004 |  |  | Upgrade data | uint16_t
6 | 16389 | 4005 |  |  | Upgrade data | uint16_t
7 | 16390 | 4006 |  |  | Upgrade data | uint16_t
8 | 16391 | 4007 |  |  | Upgrade data | uint16_t
9 | 16392 | 4008 |  |  | Upgrade data | uint16_t
10 | 16393 | 4009 |  |  | Upgrade data | uint16_t
11 | 16394 | 400A |  |  | Upgrade data | uint16_t
12 | 16395 | 400B |  |  | Upgrade data | uint16_t
13 | 16396 | 400C |  |  | Upgrade data | uint16_t
14 | 16397 | 400D |  |  | Upgrade data | uint16_t
15 | 16398 | 400E |  |  | Upgrade data | uint16_t
16 | 16399 | 400F |  |  | Upgrade data | uint16_t
17 | 16400 | 4010 |  |  | Upgrade data | uint16_t
18 | 16401 | 4011 |  |  | Upgrade data | uint16_t
19 | 16402 | 4012 |  |  | Upgrade data | uint16_t
20 | 16403 | 4013 |  |  | Upgrade data | uint16_t
21 | 16404 | 4014 |  |  | Upgrade data | uint16_t
22 | 16405 | 4015 |  |  | Upgrade data | uint16_t
23 | 16406 | 4016 |  |  | Upgrade data | uint16_t
24 | 16407 | 4017 |  |  | Upgrade data | uint16_t
25 | 16408 | 4018 |  |  | Upgrade data | uint16_t
26 | 16409 | 4019 |  |  | Upgrade data | uint16_t
27 | 16410 | 401A |  |  | Upgrade data | uint16_t
28 | 16411 | 401B |  |  | Upgrade data | uint16_t
29 | 16412 | 401C |  |  | Upgrade data | uint16_t
30 | 16413 | 401D |  |  | Upgrade data | uint16_t
31 | 16414 | 401E |  |  | Upgrade data | uint16_t
32 | 16415 | 401F |  |  | Upgrade data | uint16_t
33 | 16416 | 4020 |  |  | Upgrade data | uint16_t
34 | 16417 | 4021 |  |  | Upgrade data | uint16_t
35 | 16418 | 4022 |  |  | Upgrade data | uint16_t
36 | 16419 | 4023 |  |  | Upgrade data | uint16_t
37 | 16420 | 4024 |  |  | Upgrade data | uint16_t
38 | 16421 | 4025 |  |  | Upgrade data | uint16_t
39 | 16422 | 4026 |  |  | Upgrade data | uint16_t
40 | 16423 | 4027 |  |  | Upgrade data | uint16_t
41 | 16424 | 4028 |  |  | Upgrade data | uint16_t
42 | 16425 | 4029 |  |  | Upgrade data | uint16_t
43 | 16426 | 402A |  |  | Upgrade data | uint16_t
44 | 16427 | 402B |  |  | Upgrade data | uint16_t
45 | 16428 | 402C |  |  | Upgrade data | uint16_t
46 | 16429 | 402D |  |  | Upgrade data | uint16_t
47 | 16430 | 402E |  |  | Upgrade data | uint16_t
48 | 16431 | 402F |  |  | Upgrade data | uint16_t
49 | 16432 | 4030 |  |  | Upgrade data | uint16_t
50 | 16433 | 4031 |  |  | Upgrade data | uint16_t
51 | 16434 | 4032 |  |  | Upgrade data | uint16_t
52 | 16435 | 4033 |  |  | Upgrade data | uint16_t
53 | 16436 | 4034 |  |  | Upgrade data | uint16_t
54 | 16437 | 4035 |  |  | Upgrade data | uint16_t
55 | 16438 | 4036 |  |  | Upgrade data | uint16_t
56 | 16439 | 4037 |  |  | Upgrade data | uint16_t
57 | 16440 | 4038 |  |  | Upgrade data | uint16_t
58 | 16441 | 4039 |  |  | Upgrade data | uint16_t
59 | 16442 | 403A |  |  | Upgrade data | uint16_t
60 | 16443 | 403B |  |  | Upgrade data | uint16_t
61 | 16444 | 403C |  |  | Upgrade data | uint16_t
62 | 16445 | 403D |  |  | Upgrade data | uint16_t
63 | 16446 | 403E |  |  | Upgrade data | uint16_t
64 | 16447 | 403F |  |  | Upgrade data | uint16_t
65 | 16448 | 4040 |  |  | Upgrade data | uint16_t
66 | 16449 | 4041 |  |  | Upgrade data | uint16_t
67 | 16450 | 4042 |  |  | Upgrade data | uint16_t
68 | 16451 | 4043 |  |  | Upgrade data | uint16_t
69 | 16452 | 4044 |  |  | Upgrade data | uint16_t
70 | 16453 | 4045 |  |  | Upgrade data | uint16_t
71 | 16454 | 4046 |  |  | Upgrade data | uint16_t
72 | 16455 | 4047 |  |  | Upgrade data | uint16_t
73 | 16456 | 4048 |  |  | Upgrade data | uint16_t
74 | 16457 | 4049 |  |  | Upgrade data | uint16_t
75 | 16458 | 404A |  |  | Upgrade data | uint16_t
76 | 16459 | 404B |  |  | Upgrade data | uint16_t
77 | 16460 | 404C |  |  | Upgrade data | uint16_t
78 | 16461 | 404D |  |  | Upgrade data | uint16_t
79 | 16462 | 404E |  |  | Upgrade data | uint16_t
80 | 16463 | 404F |  |  | Upgrade data | uint16_t
81 | 16464 | 4050 |  |  | Upgrade data | uint16_t
82 | 16465 | 4051 |  |  | Upgrade data | uint16_t
83 | 16466 | 4052 |  |  | Upgrade data | uint16_t
84 | 16467 | 4053 |  |  | Upgrade data | uint16_t
85 | 16468 | 4054 |  |  | Upgrade data | uint16_t
86 | 16469 | 4055 |  |  | Upgrade data | uint16_t
87 | 16470 | 4056 |  |  | Upgrade data | uint16_t
88 | 16471 | 4057 |  |  | Upgrade data | uint16_t
89 | 16472 | 4058 |  |  | Upgrade data | uint16_t
90 | 16473 | 4059 |  |  | Upgrade data | uint16_t
91 | 16474 | 405A |  |  | Upgrade data | uint16_t
92 | 16475 | 405B |  |  | Upgrade data | uint16_t
93 | 16476 | 405C |  |  | Upgrade data | uint16_t
94 | 16477 | 405D |  |  | Upgrade data | uint16_t
95 | 16478 | 405E |  |  | Upgrade data | uint16_t
96 | 16479 | 405F |  |  | Upgrade data | uint16_t
97 | 16480 | 4060 |  |  | Upgrade data | uint16_t
98 | 16481 | 4061 |  |  | Upgrade data | uint16_t
99 | 16482 | 4062 |  |  | Upgrade data | uint16_t
100 | 16483 | 4063 |  |  | Upgrade data | uint16_t
101 | 16484 | 4064 |  |  | Upgrade data | uint16_t
102 | 16485 | 4065 |  |  | Upgrade data | uint16_t
103 | 16486 | 4066 |  |  | Upgrade data | uint16_t
104 | 16487 | 4067 |  |  | Upgrade data | uint16_t
105 | 16488 | 4068 |  |  | Upgrade data | uint16_t
106 | 16489 | 4069 |  |  | Upgrade data | uint16_t
107 | 16490 | 406A |  |  | Upgrade data | uint16_t
108 | 16491 | 406B |  |  | Upgrade data | uint16_t
109 | 16492 | 406C |  |  | Upgrade data | uint16_t
110 | 16493 | 406D |  |  | Upgrade data | uint16_t
111 | 16494 | 406E |  |  | Upgrade data | uint16_t
112 | 16495 | 406F |  |  | Upgrade data | uint16_t
113 | 16496 | 4070 |  |  | Upgrade data | uint16_t
114 | 16497 | 4071 |  |  | Upgrade data | uint16_t
115 | 16498 | 4072 |  |  | Upgrade data | uint16_t
116 | 16499 | 4073 |  |  | Upgrade data | uint16_t
117 | 16500 | 4074 |  |  | Upgrade data | uint16_t
118 | 16501 | 4075 |  |  | Upgrade data | uint16_t
119 | 16502 | 4076 |  |  | Upgrade data | uint16_t
120 | 16503 | 4077 |  |  | Upgrade data | uint16_t
121 | 16504 | 4078 |  |  | Upgrade data | uint16_t
122 | 16505 | 4079 |  |  | Upgrade data | uint16_t
123 | 16506 | 407A |  |  | Upgrade data | uint16_t
124 | 16507 | 407B |  |  | Upgrade data | uint16_t
125 | 16508 | 407C |  |  | Upgrade data | uint16_t
126 | 16509 | 407D |  |  | Upgrade data | uint16_t
127 | 16510 | 407E |  |  | Upgrade data | uint16_t
128 | 16511 | 407F |  |  | Upgrade data | uint16_t
129 | 16512 | 4080 |  |  | Upgrade data | uint16_t
130 | 16513 | 4081
131 | 16514 | 4082
132 | 16515 | 4083
133 | 16516 | 4084
134 | 16517 | 4085
135 | 16518 | 4086
136 | 16519 | 4087
137 | 16520 | 4088
138 | 16521 | 4089
139 | 16522 | 408A
140 | 16523 | 408B
141 | 16524 | 408C
142 | 16525 | 408D
143 | 16526 | 408E
144 | 16527 | 408F
145 | 16528 | 4090 |  |  | Upgrade status | uint16_t |  | Bit0-Bit3 EMS Upgrade Status; Bit4-Bit7 PCS Upgrade Status; Bit8-Bit11 BMS Upgrade Status (Reserved); Bit12-Bit15 MCU Upgrade Status (Reserved); 0x00 Operation Successful; 0x01 FLASH Write Failed; 0x02 FLASH Write Error, i.e., the written content is inconsistent with the read content; 0x03 FLASH Erase Failed; 0x04 Unsupported Software, i.e., hardware and software incompatibility; 0x05 Software ID Error; 0x06 Received Frame Length Inconsistent with the Frame Length Specified in the Software Header; 0x07 Software Body Length Error; Total Number of Frames Received Exceeds the Maximum Allowed Number of Frames in the App Area.
146 | 16529 | 4091
147 | 16530 | 4092 |  |  | Running status | uint16_t |  | Bit0-Bit3 EMS running status; Bit4-Bit7 PCS running status; Bit8-Bit11 BMS running status (reserved); Bit12-Bit15 MCU running status (reserved). ID value description: 0x00 Running in APP area; 0x01 Running in BOOT area; 0x02 Upgrading in progress; 0x03 Upgrade failed.
148 | 16531 | 4093
149 | 16532 | 4094 |  |  | Host computer settings for burning status | uint16_t |  | 0x00: Idle; 0x01: Burning in progress; 0x02: Burning completed.
150 | 16533 | 4095 |  |  | Equipment type in this package | uint16_t |  | BIT0:PCS BIT1:EMS BIT2:BMS BIT3:COM
151 | 16534 | 4096 |  |  | Programmable type | uint16_t |  | BIT0:PCS BIT1:EMS BIT2:BMS BIT3:COM
152 | 16535 | 4097 |  |  | model | uint16_t |  | 0x00:NULL 0x01:3K 0x02:5K 0x03:6K 0x04:11K
153 | 16536 | 4098 |  |  | Software type | uint16_t |  | 0x00: ERROR 0x01: APP 0x02: BOOT
154 | 16537 | 4099 |  |  | Erasure time | uint16_t |  | unit ms
155 | 16538 | 409A |  |  | Reserved | uint16_t
156 | 16539 | 409B |  |  | Version number _H | uint16_t
157 | 16540 | 409C |  |  | Version number _L | uint16_t
158 | 16541 | 409D |  |  | Footprint_A | uint16_t
159 | 16542 | 409E |  |  | Footprint_B | uint16_t
160 | 16543 | 409F |  |  | Footprint_C | uint16_t
161 | 16544 | 40A0 |  |  | Footprint_D | uint16_t
162 | 16545 | 40A1 |  |  | Burn package length_H
163 | 16546 | 40A2 |  |  | Burn package length_L
164 | 16547 | 40A3
165 | 16548 | 40A4
166 | 16549 | 40A5
167 | 16550 | 40A6
168 | 16551 | 40A7
169 | 16552 | 40A8
170 | 16553 | 40A9
171 | 16554 | 40AA
172 | 16555 | 40AB
173 | 16556 | 40AC
174 | 16557 | 40AD
175 | 16558 | 40AE
176 | 16559 | 40AF
177 | 16560 | 40B0
178 | 16561 | 40B1
179 | 16562 | 40B2
180 | 16563 | 40B3
181 | 16564 | 40B4
182 | 16565 | 40B5
183 | 16566 | 40B6
184 | 16567 | 40B7
185 | 16568 | 40B8
186 | 16569 | 40B9
187 | 16570 | 40BA
188 | 16571 | 40BB
189 | 16572 | 40BC
190 | 16573 | 40BD
191 | 16574 | 40BE
192 | 16575 | 40BF
193 | 16576 | 40C0
194 | 16577 | 40C1
195 | 16578 | 40C2
196 | 16579 | 40C3
197 | 16580 | 40C4
198 | 16581 | 40C5
199 | 16582 | 40C6
200 | 16583 | 40C7
201 | 16584 | 40C8
202 | 16585 | 40C9
203 | 16586 | 40CA
204 | 16587 | 40CB
205 | 16588 | 40CC
206 | 16589 | 40CD
207 | 16590 | 40CE
208 | 16591 | 40CF
209 | 16592 | 40D0
210 | 16593 | 40D1
211 | 16594 | 40D2
212 | 16595 | 40D3
213 | 16596 | 40D4
214 | 16597 | 40D5
215 | 16598 | 40D6
216 | 16599 | 40D7
217 | 16600 | 40D8
218 | 16601 | 40D9

## WF_UserSet
Serial Number | address in decimal | address | variable name | Permissions | meaning | Variable type | unit | usage | Low limit | High limit
| 16640 | 4100 |  |  | User Settings |  |  | Note: This setting field can only be set with one parameter at a time. The host computer must ensure the accuracy of the data range set; otherwise, system malfunctions may occur. The interval between two settings should be greater than 500ms. The default display is -1/65535, indicating whether the setting was successful or not. After a successful write, a readback showing -1/65535 indicates a successful setting.
1 | 16640 | 4100 |  | Reading and writing | Output voltage | uint16_t | / | 0:208V 1:220V 2:230V 3:240V
2 | 16641 | 4101 |  | Reading and writing | Output frequency | uint16_t | / | 0:50Hz 1:60Hz
3 | 16642 | 4102 |  | Reading and writing | Output priority | uint16_t | / | 0:GPB 1:PGB 2:PBG 3:MKS
4 | 16643 | 4103 |  | Reading and writing | Operating mode | uint16_t | / | 0:APP 1:UPS
5 | 16644 | 4104 |  | Reading and writing | Charging priority | uint16_t | / | 0:PNG 1:OPV 2:PVF
6 | 16645 | 4105 |  | Reading and writing | AC charging current | uint16_t | 1A | 2-120A continuously adjustable [VMH6KU only supports 0x02:2A, 0x0A:10A, 0x14:20A, 0x1E:30A, 0x28:40A, 0x32:50A, 0x3C:60A, 0x46:70A, 0x50:80A, 0x5A:90A, 0x64:100A, 0x6E:110A, 0x78:120A]
7 | 16646 | 4106 |  | Reading and writing | Maximum charging current | uint16_t | / | 0:2A 1:10A 2:20A 3:30A 4:40A 5:50A 6:60A 7:70A 8:80A 9:90A 10:100A 11:110A 12:120A
8 | 16647 | 4107 |  | Reading and writing | Battery Type | uint16_t | / | 0: Lead-acid battery; 1: Water-filled battery; 2: Ternary lithium battery; 3: Lithium iron phosphate battery; 4: User-defined battery.
9 | 16648 | 4108 |  | Reading and writing | Battery low voltage point | uint16_t | 0.1V | Lead-acid/Water-filled: 44V; Non-adjustable Ternary Lithium/Lithium Iron: 41.2V-50V; Customizable: 42V - 54V
10 | 16649 | 4109 |  | Reading and writing | Battery low voltage point (battery shutdown point) | uint16_t | 0.1V | Lead-acid/Water-filled: 42V Non-adjustable ternary lithium/lithium iron phosphate/Custom: 40V-48V
11 | 16650 | 410A |  | Reading and writing | constant pressure point | uint16_t | 0.1V | Lead-acid: 56.4V; Non-adjustable water-filled: 58V; Non-adjustable ternary lithium/lithium iron phosphate/custom: 48V-60V
12 | 16651 | 410B |  | Reading and writing | float point | uint16_t | 0.1V | Lead-acid/Water-filled: 54V; Non-adjustable Ternary Lithium/Lithium Iron: 50V-58V; Customizable: 48V-60V
13 | 16652 | 410C |  | Reading and writing | Battery to AC voltage point | uint16_t | 0.1V | Lead-acid/Water-filled: 44V - 52V; Ternary lithium/Lithium iron phosphate/Custom: 40V-50V
14 | 16653 | 410D |  | Reading and writing | Return to battery mode voltage point | uint16_t | 0.1V | Lead-acid/Water-filled: 48V - 58V; Ternary lithium/Lithium iron phosphate/Custom: 46V-58V
15 | 16654 | 410E |  | Reading and writing | Low voltage point of mains power | uint16_t | 1V | APP: 90V-154V UPS: 170V-200V
16 | 16655 | 410F |  | Reading and writing | High voltage point of mains power | uint16_t | 1V | APP: 264V-280V UPS: 264V
17 | 16656 | 4110 |  | Reading and writing | Parallel mode | uint16_t | / | 0: Single-phase mode; 1: Single-phase parallel mode; 2: Three-phase parallel mode (phase A); 3: Three-phase parallel mode (phase B); 4: Three-phase parallel mode (phase C).
18 | 16657 | 4111 |  | Reading and writing | Parallel serial number | uint16_t | / | 0-14
19 | 16658 | 4112 |  | Reading and writing | Enable equalization mode for charging | uint16_t | / | 0:OFF 1:ON
20 | 16659 | 4113 |  | Reading and writing | Equalization voltage point | uint16_t | 0.1V | 48V-60V
21 | 16660 | 4114 |  | Reading and writing | Equalization charging time | uint16_t | 1min | 5-900 step size 5
22 | 16661 | 4115 |  | Reading and writing | Equalization delay time | uint16_t | 1min | 5-900 step size 5
23 | 16662 | 4116 |  | Reading and writing | Equalization interval time | uint16_t | day | 1-90
24 | 16663 | 4117 |  | Reading and writing | Enable Balance Now | uint16_t | / | 0:OFF 1:ON
25 | 16664 | 4118 |  | Reading and writing | Dual-channel output cutoff voltage | uint16_t | 0.1V | 440-600: 44V-60V
26 | 16665 | 4119 |  | Reading and writing | Dual-channel output time | uint16_t | 1min | 5-900: 5min-900min 0xFFF1: Dual output disabled 0xFFF2: Dual output unlimited time
27 | 16666 | 411A |  | Reading and writing | Generator enable | uint16_t | / | 0:OFF 1:ON
28 | 16667 | 411B |  | Reading and writing | Generator rated power | uint16_t | 0.1KW | 0-65:0-6.5KW
29 | 16668 | 411C |  | Reading and writing | Generator maximum power | uint16_t | 0.1KW | 0-65:0-6.5KW
30 | 16669 | 411D |  | Reading and writing | Generator alarm clearing | uint16_t | / | 0:OFF 1:ON
31 | 16670 | 411E |  | Reading and writing | BMS Protocol Selection | uint16_t | / | 0: Disable BMS function; 1: CVTE protocol; 2: Growatt protocol; 3: Sun & Moon protocol; 4: Power protocol; 5: Tower protocol; 6: Peicheng protocol.
32 | 16671 | 411F |  | Reading and writing | BMS ID Selection | uint16_t | / | 0-15 0xFFF1: ID self-search
33 | 16672 | 4120 |  | Reading and writing | Low SOC shutdown SOC settings | uint16_t | 1% | 5-50 0xFFF1: Low SOC shutdown function for disabled users
34 | 16673 | 4121 |  | Reading and writing | Battery SOC settings | uint16_t | 1% | 10-90 0xFFF1: Power-off SOC to Battery Function
35 | 16674 | 4122 |  | Reading and writing | SOC settings for switching to AC power | uint16_t | 1% | 10-100 0xFFF1: Disabled SOC to AC power function
36 | 16675 | 4123 |  | Reading and writing | Remote power on/off enable | uint16_t | / | 0: Disable remote control; 1: Enable remote control and power on; 2: Enable remote control and power off.
37 | 16676 | 4124 |  | Reading and writing | Turn off charging | uint16_t | / | 0:OFF 1:ON
38 | 16677 | 4125 |  | Reading and writing | Self-extinguishing backlight | uint16_t | / | 0:OFF 1:ON
39 | 16678 | 4126 |  | Reading and writing | Reserved | / | / | /
40 | 16679 | 4127 |  | Reading and writing | Overheating restart | uint16_t | / | 0:OFF 1:ON
41 | 16680 | 4128 |  | Reading and writing | Overload restart | uint16_t | / | 0:OFF 1:ON
42 | 16681 | 4129 |  | Reading and writing | Overload bypass | uint16_t | / | 0:OFF 1:ON
43 | 16682 | 412A |  | Reading and writing | Low power consumption and energy saving | uint16_t | / | 0:OFF 1:ON
44 | 16683 | 412B |  | Reading and writing | Automatic detection of mains frequency | uint16_t | / | 0:OFF 1:ON
45 | 16684 | 412C |  | Reading and writing | After the output relay is closed, the inverter soft starter is activated. | uint16_t | / | 0:OFF 1:ON
46 | 16685 | 412D |  | Reading and writing | Battery open circuit warning | uint16_t | / | 0:OFF 1:ON
47 | 16686 | 412E |  | Reading and writing | Feeder Function Enable | uint16_t | / | 0: OFF 1: INT internal sampling grid connection 2: CT external current transformer sampling grid connection 3: MET external meter communication grid connection
48 | 16687 | 412F |  | Reading and writing | Feeder power | uint16_t | 0.1KW | 0-65:0-6.5KW
49 | 16688 | 4130 |  | Reading and writing | Buzzer muted | uint16_t | / | 0:OFF 1:ON
50 | 16689 | 4131 |  | Reading and writing | Default return to main interface settings | uint16_t | / | 0:OFF 1:ON
51 | 16690 | 4132 |  | Reading and writing | Warning of main input change | uint16_t | / | 0:OFF 1:ON
52 | 16691 | 4133 |  | Reading and writing | Restore default settings | uint16_t | / | 0:OFF 1:ON
53 | 16692 | 4134 |  | Reading and writing | Seconds setting | uint16_t | 1 sec | 0-59
54 | 16693 | 4135 |  | Reading and writing | point | uint16_t | 1min | 0-59
55 | 16694 | 4136 |  | Reading and writing | hour | uint16_t | 1 hour | 0-23
56 | 16695 | 4137 |  | Reading and writing | day | uint16_t | / | 0-31
57 | 16696 | 4138 |  | Reading and writing | moon | uint16_t | / | 0-12
58 | 16697 | 4139 |  | Reading and writing | Year | uint16_t | / | 0-99
59 | 16698 | 413A |  | Reading and writing | Power Supply 1 | uint16_t | H | 0-23
60 | 16699 | 413B |  | Reading and writing | Selling electricity 1 | uint16_t | H | 0-23
61 | 16700 | 413C |  | Reading and writing | Power Supply 2 | uint16_t | H | 0-23
62 | 16701 | 413D |  | Reading and writing | Selling Electricity 2 | uint16_t | H | 0-23
63 | 16702 | 413E |  | Reading and writing | Power on | uint16_t | H | 0-23
64 | 16703 | 413F |  | Reading and writing | Power off | uint16_t | H | 0-23
65 | 16704 | 4140 |  | Reading and writing | Model Configuration | uint16_t |  | 0: Automatic recognition (effective after next power-on) 1: Low-end model 2: Mid-range model 3: High-end model
66 | 16705 | 4141 |  | Reading and writing | Screen type | uint16_t |  | 0: TRB8131 1: B00346 2: CNKD0601/CNKD0602
67 | 16706 | 4142 |  | Reading and writing | Maximum discharge current | uint16_t | A | 0-30:10-160A (step size 5A) 0xFFF1: OFF [Effective for VMH5KU/VMH6KU and VML1K2; VMH5KU supports up to 160A, VMH6KU supports up to 140A, VML1K2 supports up to 120A]
68 | 16707 | 4143 |  | Reading and writing | Wi-Fi connection status | uint16_t |  | The following settings are used for the Wi-Fi module: 1: Wi-Fi not connected to a hotspot; 2: Wi-Fi connecting to a hotspot; 3: Wi-Fi already connected to a hotspot; 4: Wi-Fi already connected to a cloud server; 0xFF: Disable this flag.
69 | 16708 | 4144 |  | Reading and writing | Automatic switching of feeder power time 1 | uint16_t | H | 0-23
70 | 16709 | 4145 |  | Reading and writing | Automatic switching of feeder power time 2 | uint16_t | H | 0-23
71 | 16710 | 4146 |  | Reading and writing | Automatic switching of feeder power1 | uint16_t | 0.1KW | 0-65:0-6.5KW
72 | 16711 | 4147 |  | Reading and writing | Automatic switching of feeder power 2 | uint16_t | 0.1KW | 0-65:0-6.5KW
73 | 16712 | 4148 |  | Reading and writing | Set the fan speed to 100 before shutting down. | uint16_t |  | 0: Normal operation 1: Set the fan speed to 100 before shutdown to address the issue of low-power fans not being able to shut down properly on our board [Only effective for VML1K2]
74 | 16713 | 4149 |  | Reading and writing | Set the reference value for inverter current when the output power is less than 50W. | uint16_t | 0.01A | The default value is 26, and the setting range is 0-200. [Effective on VMH5KU/VMH6KU]
75 | 16714 | 414A |  | Reading and writing | Set button reverse | uint16_t |  | 0: Down arrow key increments the page number; 1: Down arrow key decrements the page number. [Available in VMH5KU/VMH6KU]
76 | 16715 | 414B |  | Reading and writing | Set dual-output cutoff SOC | uint16_t |  | 5-90: Dual output cutoff SOC 0xFFF1: Disable this function [Affected on VMH5KU/VMH6KU]
76 | 16715 | 414C |  | Reading and writing | Do not let the power go out | uint16_t |  | 0: Invalid; 1: Disabled. Even if the machine is in a power-off state after setting a timeout, it will not enter shutdown mode. The power-off flag is reset 1 minute after each timeout, and the counter is reset each time a timeout is performed.